## Teensy MOtherboard RA8876 V2.1
ID | Name | Designator | Footprint | Quantity | Manufacturer Part | Manufacturer | Supplier | Supplier Part | Price | description | link
31 | Ethernet / USB Jack | U6 | 0821-1X1T-36-F | 1 | 0821-1X1T-36-F | Bel Fuse Inc. | Digi-Key | 507-1424-ND |  |  | https://www.digikey.com/en/products/detail/bel-fuse-inc/0821-1X1T-36-F/2107989
4 | PTC 500ma | F1 | FUSE-SMD_L8.0-W5.4 | 1 | 0ZCG0050AF2C | Bel Fuse | Digi-Key | 507-1762-1-ND |  |  | https://www.digikey.com/en/products/detail/bel-fuse-inc/0ZCG0050AF2C/4156100
30 | CR2032-BS-6-1 | B1 | BAT-TH_CR2032-BS-6-1 | 1 | 1060TR | Keystone Electronics | Digi-Key | 36-1060CT-ND
5 | 1812L300/24SLER | F2 | FUSE-SMD_L8.0-W5.4 | 1 | 1812L300/24SLER | LIttleFuse | Digi-Key | 18-1812L300/24SLERCT-ND |  |  | https://www.digikey.com/en/products/detail/littelfuse-inc/1812L300-24SLER/12807021
19 | PTT_IN | CN10 | CONN-TH_B2B-XH-A-LF-SN | 1 | B2B-XH-A(LF)(SN) | JST | Digi-Key | 455-2247-ND |  |  | https://atta.szlcsc.com/upload/public/pdf/source/20180319/9D0AC2122F92891443E3C996983D6D0E.pdf
20 | PTT_OUT | CN11 | CONN-TH_B2B-XH-A-LF-SN | 1 | B2B-XH-A(LF)(SN) | JST | Digi-Key | 455-2247-ND |  |  | https://atta.szlcsc.com/upload/public/pdf/source/20180319/9D0AC2122F92891443E3C996983D6D0E.pdf
21 | CPU_ON | CN12 | CONN-TH_B2B-XH-A-LF-SN | 1 | B2B-XH-A(LF)(SN) | JST | Digi-Key | 455-2247-ND |  |  | https://atta.szlcsc.com/upload/public/pdf/source/20180319/9D0AC2122F92891443E3C996983D6D0E.pdf
23 | PGM-SW | CN8 | CONN-TH_B2B-XH-A-LF-SN | 1 | B2B-XH-A(LF)(SN) | JST | Digi-Key | 455-2247-ND |  |  | https://atta.szlcsc.com/upload/public/pdf/source/20180319/9D0AC2122F92891443E3C996983D6D0E.pdf
10 | Phone_Out | CN14 | CONN-TH_3P-P2.50_B3B-XH-AM-LF-SN | 1 | B3B-XH-A(LF)(SN) | JST Sales America | Digi-Key | 455-2248-ND |  |  | https://lcsc.com/product-detail/Wire-To-Board-Wire-To-Wire-Connector_JST-Sales-America_B3B-XH-AM-LF-SN_JST-Sales-America-B3B-XH-AM-LF-SN_C161870.html
22 | Phone_In | CN13 | CONN-TH_3P-P2.50_B3B-XH-AM-LF-SN | 1 | B3B-XH-A(LF)(SN) | JST Sales America | Digi-Key | 455-2248-ND |  |  | https://lcsc.com/product-detail/Wire-To-Board-Wire-To-Wire-Connector_JST-Sales-America_B3B-XH-AM-LF-SN_JST-Sales-America-B3B-XH-AM-LF-SN_C161870.html
26 | Mic Input | U8 | CONN-TH_3P-P2.50_B3B-XH-AM-LF-SN | 1 | B3B-XH-A(LF)(SN) | JST Sales America | Digi-Key | 455-2248-ND |  |  | https://lcsc.com/product-detail/Wire-To-Board-Wire-To-Wire-Connector_JST-Sales-America_B3B-XH-AM-LF-SN_JST-Sales-America-B3B-XH-AM-LF-SN_C161870.html
28 | Line_IN | U1 | CONN-TH_3P-P2.50_B3B-XH-AM-LF-SN | 1 | B3B-XH-A(LF)(SN) | JST Sales America | Digi-Key | 455-2248-ND |  |  | https://lcsc.com/product-detail/Wire-To-Board-Wire-To-Wire-Connector_JST-Sales-America_B3B-XH-AM-LF-SN_JST-Sales-America-B3B-XH-AM-LF-SN_C161870.html
29 | Line_OUT | U5 | CONN-TH_3P-P2.50_B3B-XH-AM-LF-SN | 1 | B3B-XH-A(LF)(SN) | JST Sales America | Digi-Key | 455-2248-ND |  |  | https://lcsc.com/product-detail/Wire-To-Board-Wire-To-Wire-Connector_JST-Sales-America_B3B-XH-AM-LF-SN_JST-Sales-America-B3B-XH-AM-LF-SN_C161870.html
33 | DC IN | CN7 | CONN-TH_3P-P2.50_B3B-XH-A-LF-SN | 1 | B3B-XH-A(LF)(SN) | JST Sales America | Digi-Key | 455-2248-ND |  |  | https://lcsc.com/product-detail/Wire-To-Board-Wire-To-Wire-Connector_JST-Sales-America_B3B-XH-A-LF-SN_JST-Sales-America-B3B-XH-A-LF-SN_C144394.html
9 | USB | CN9 | CONN-TH_B4B-XH-A-BK-LF-SN | 1 | B4B-XH-A(LF)(SN) | JST | Digi-Key | 455-2249-ND |  |  | https://atta.szlcsc.com/upload/public/pdf/source/20200721/C566013_FD8E2BAD9B98628ED3256EE9F0485FFD.pdf
34 | ENC1 | CN1 | CONN-TH_B4B-XH-A-BK-LF-SN | 1 | B4B-XH-A(LF)(SN) | JST | Digi-Key | 455-2249-ND |  |  | https://atta.szlcsc.com/upload/public/pdf/source/20200721/C566013_FD8E2BAD9B98628ED3256EE9F0485FFD.pdf
24 | GPS | CN6 | CONN-TH_B5B-XH-A-BK-LF-SN | 1 | B5B-XH-A-BK(LF)(SN) | JST Sales America | Digi-Key | 455-2270-ND |  |  | https://item.szlcsc.com/351358.html
35 | ENC2 | CN2 | CONN-TH_B5B-XH-A-BK-LF-SN | 1 | B5B-XH-A-BK(LF)(SN) | JST Sales America | Digi-Key | 455-2270-ND |  |  | https://item.szlcsc.com/351358.html
36 | ENC3 | CN3 | CONN-TH_B5B-XH-A-BK-LF-SN | 1 | B5B-XH-A-BK(LF)(SN) | JST Sales America | Digi-Key | 455-2270-ND
37 | I2C Enc | CN4 | CONN-TH_B5B-XH-A-BK-LF-SN | 1 | B5B-XH-A-BK(LF)(SN) | JST Sales America | Digi-Key | 455-2270-ND |  |  | https://item.szlcsc.com/351358.html
1 | BAT54 | D3,D4 | SOT-23-3_L2.9-W1.3-P1.90-LS2.4-BR | 2 | BAT54-HE3-18 | Vishay | Digi-Key | BAT54-HE3-18GICT-ND |  |  | https://www.digikey.com/en/products/detail/vishay-general-semiconductor-diodes-division/BAT54-HE3-18/4826901
7 | 100nF | C20,C19,C2,C4,C17,C5,C15,C18,C11,C6 | C0805 | 10 | ECP-U1C104MA5 | Panasonic Electronic Components | Digi-Key | PCF1126CT-ND |  |  | https://item.szlcsc.com/373011.html
25 | 100nF | C7,C8,C10,C12,C13,C9 | C0805 | 6 | ECP-U1C104MA5 | Panasonic Electronic Components | Digi-Key | PCF1126CT-ND
39 | RA8875 - 40 Pin Interface | U3 | HEADER 40 PIN ER-TFTM043A2-7R | 1 | ER-TFTM050A2 | Buydisplay | Buydisplay.com | ER-TFTM043A2-3-4170 |  |  | https://www.buydisplay.com/download/manual/ER-TFTM050A2-3_Datasheet.pdf
8 | MIC29150-3.3WT | U9 | TO-220-3_L10.0-W4.5-P2.54-L | 1 | MIC29150-3.3WT | MICROCHIP | Digi-Key | 576-1104-ND |  |  | https://www.digikey.com/en/products/detail/microchip-technology/MIC29150-3-3WT/771573
6 | MMBT4401 | Q1 | SOT-23_L2.9-W1.3-P1.90-LS2.4-BR | 1 | MMBT4401-HF | Comchip | Digi-Key | 641-MMBT4401-HFCT-ND |  |  | https://www.digikey.com/en/products/detail/comchip-technology/MMBT4401-HF/12713981
18 | LM7805AA | U11 | LM7805 | 1 | NCV7805BTG | OnSemi | Digi-Key | NCV7805BTGOS-ND
38 | TEENSY 4.0 AUDIO ADAPTER | U2 | TEENSY 4.0 AUDIO | 1 | New SchematicLib |  | Digi-Key | 1568-DEV-15845-ND
2 | P1812R-102K | FB2,FB1 | IND-SMD_L4.5-W3.2-CBW453215U800T | 2 | P1812R-102K | API Delevan | Digi-Key | DN7868CT-ND |  |  | https://www.digikey.com/en/products/detail/api-delevan-inc/P1812R-102K/1115479
40 | 2k4 | R1,R2 | R0805 | 2 | RNCF0805DTE2K40 | Stackpole Electronics Inc | Digi-Key | RNCF0805DTE2K40CT-ND |  |  | https://item.szlcsc.com/142685.html
11 | 0 | J1 | R0805 | 1 | RMCF0805ZT0R00 | Stackpole Electronics Inc | Digi-Key | RMCF0805ZT0R00CT-ND |  |  | https://item.szlcsc.com/142685.html
12 | DNI | J2 | R0805 | 1 | RMCF0805ZT0R00 | Stackpole Electronics Inc | Digi-Key | RMCF0805ZT0R00CT-ND |  |  | https://item.szlcsc.com/142685.html
15 | 10k | R5,R3,R4 | R0805 | 3 | RNCP0805FTD10K0 | Stackpole Electronics Inc | Digi-Key | RNCP0805FTD10K0CT-ND |  |  | https://item.szlcsc.com/142685.html
16 | 1k | R6 | R0805 | 1 | RNCP0805FTD1K10 | Stackpole Electronics Inc | Digi-Key | RNCP0805FTD1K10CT-ND |  |  | https://item.szlcsc.com/142685.html
17 | 330 | R7 | R0805 | 1 | RNCP0805FTD332R | Stackpole Electronics Inc | Digi-Key | RNCP0805FTD332RCT-ND |  |  | https://item.szlcsc.com/142685.html
14 | 1N4004F | D2,D1 | SMAF_L3.5-W2.6-LS4.7-RD | 2 | S1JMHRSG | Taiwan Semiconductor Corporation | Digi-Key | S1JMHRSGCT-ND |  |  | https://item.szlcsc.com/125168.html
27 | GPIO | U7 | IDC-TH_5103308-3 | 1 | SBH11-PBPC-D08-ST-BK | Sullins Connector Solutions | Digi-Key | S9171-ND
3 | SM-LP-5001E | T1,T2 | XFMR-SMD_SM-LP-5001E | 2 | SM-LP-5001E | BOURNS | Digi-Key | SM-LP-5001ECT-ND |  |  | https://www.digikey.com/en/products/detail/bourns-inc/SM-LP-5001E/3196463
13 | 330uF | C3,C16,C14,C1 | CAP-SMD_L7.3-W6.1 | 4 | TAJV226K050RNJ | AVX | Digi-Key | 478-5811-1-ND |  |  | https://item.szlcsc.com/66974.html
32 | TEENSY4.1 JRS ALL PINS | U4 | TEENSY4.1 - KB | 1 | Teensy4.1 | PJRC | Digi-Key | 1568-DEV-16771-ND |  |  | https://www.pjrc.com/store/teensy41.html